## Wiring Spec
Specification Sheet for Data & telephone System installation for Proposed Auditorium and Office Spaces for IWMI
Item No. | Description | Unit
E | Data & Telephone System Installation
E - 01 | The tenderer is requested to refer the preamble notes. General Notes Specifications, Conditins of contract special conditions of contract and other relevant informations prior to pricing of the following items | Note
E - 02 | The tenderer shall provide a schedule of all builders work in connection with in detail of the same as necessary along with the tender | Note
E - 03 | The tenderer shall provide all dimensions and technical information of all builders work to the consultant in advance in relations to the programme of work | Note
E - 04 | All conections cables, sleeves, trench joints etc. to and out of the building shall be flexible allowing a provision for any settlement of movements | Note
E - 05 | Rate shall include for necessary chasing, trenching, Conduits, cables, cable trays, fittings and clips, cutting holes and chases in brick work/block work/ Concrete work, making good to all disturbed and complete with all necessary accessories such as sockets, connections, cable glands, boxes, hardware clips, soldering and jointing materials etc., for proper installing and laying of cables. | Note
E - 06 | The tenderer shall submit the following informations on the items/ equipment/ materials quuoted for together with the tender and get approval from the consultant prior to start the work by submitting equipments data sheets ion advance. | Note
1.0 Make
2.0 Model No.
3.0 Technical Data
4.0 Country of Manufacture
E - 07 | The Data Point wiring to be done by using Cat 6e cable from a reputed brand, and the cable sample should get approved prior to start the work at the site | Note
E - 08 | The Telephone Point wiring to be done by using Twin Telephone cable from a reputed brand, and the cable sample should get approved prior to start the work at the site | Note

## GF
BOQ for Data & Telephone System Installation for Proposed Auditorium and Office Spaces for IWMI (Ground Floor)
Item No | Description | Unit | Qty | Rate (Rs.) | Amount (Rs.)
D - 1 | Data System
D - 1.1 | Data Socket Outlet Wiring at Auditorium Area
| Supply all accessories for wiring and wiring and installation of Data socket outlet using cat 6e cable through securely concealed UPVC coduits as per the drawings and specifications from Data Rack at Control Room. | Nos | 72 |  | 0
D - 1.2 | Data Socket Outlet Wiring in Common Area
| Supply all accessories for wiring and wiring and installation of Data socket outlet using cat 6e cable through securely concealed PVC coduits as per the drawings and specifications from Data Rack at PABX Room. | Nos | 27 |  | 0
D - 1.3 | Data Rack at Auditorium Area
| Supply and Installation of data rack with all following accessories as per the drawings and specifications | Item | 1 |  | 0
4 Nos 24 Port data Switches
4 Nos 24 Patch Panels
4 Nos Wire management
15U Wall mounted Type Data Rack
Power Bar with 4 Nos Power Sockets
Required Quantity of 1m Patch Cords for Internal Connections
All other necessary fixing accessries as required
D - 1.4 | Data Rack for Common Area
| Supply and Installation of data rack with all following accessories as per the drawings and specifications | Item | 1 |  | 0
2 Nos 24 Port data Switches
2 Nos 24 Patch Panels
2 Nos Wire management
6U Wall mounted Type Data Rack
Power Bar with 3 Nos Power Sockets
Required Quantity of 1m Patch Cords for Internal Connections
All other necessary fixing accessries as required
D - 1.5 | Wi - fi point wiring Fixing at Auditorium Area
| Supply all accessories for wiring and wiring and installation of Wi-fi point using cat 6e cable through securely concealed UPVC coduits and as well supply all accessories and instalaltion of Wi - Fi Points in high levelas per the drawings and specifications from Data Rack at Control Room. | Nos | 4 |  | 0
D - 1.6 | Wi - fi point Wiring & Fixing at Common Area
| Supply all accessories for wiring and wiring and installation of Wi-fi point using cat 6e cable through securely concealed UPVC coduits and as well supply all accessories and instalaltion of Wi - Fi Points in high levelas per the drawings and specifications from Data Rack at Control Room. | Nos | 4 |  | 0
D - 1.7 | supply of Patch Cords (2m)
| Supply of 2m Patch Cords for Table connections | Nos | 86 |  | 0
D - 2 | Testing and commissioning
| Testing and commissioning of total data system at Ground floor to asure work in order as per the given specifications and provide As biuild Drawings. | Item | 1 |  | 0
T - 1 | Telephone System
T - 1.1 | Telephone Socket outlet wiring for Auditorium area and Common area
| Wiring of telephone socket outlet using 4 x 0.5mm Two pair telephone cable through securely concealed PVC conduits/PVC Trunking from telephone switch as per the drawings and specifications | Nos | 5 |  | 0
T - 1.2 | Telephone & Telephone cords
| Supply of CLI Telephone and 2m telephone Cords for Table connections with both end RJ 11 Jacks | Nos | 5
T - 1.3 | Telephone PABX system Installation at Existing PABX Room at GF
| Installation of telephone PABX for 5 Nos telephone sockets and connect with existing PABX as per the drawings and specifications with required no of channels. | Item | 1 |  | 0
T - 2 | Testing and commissioning
| Testing and commissioning of Total telephone system accordanace with the given specifcations, and work in order | Item | 1 |  | 0
| Total Carried to summary Ground floor |  |  |  | 0

## 1F
BOQ for Data & Telephone System Installation for Proposed Auditorium and Office Spaces for IWMI (First Floor)
Item No | Description | Unit | Qty | Rate (Rs.) | Amount (Rs.)
D - 1 | Data System
D - 1.1 | Data Socket Outlet Wiring at First Floor new Area
| Supply all accessories for wiring and wiring and installation of Data socket outlet using cat 6e cable through securely concealed UPVC coduits as per the drawings and specifications from Data Rack at Control Room. | Nos | 18 |  | 0
D - 1.2 | Data Rack at for 1F Data Sockets
| Supply and Installation of data rack with all following accessories as per the drawings and specifications | Item | 1 |  | 0
1 Nos 24 Port data Switches
1 Nos 24 Patch Panels
1 Nos Wire management
4U Wall mounted Type Data Rack
Power Bar with 3 Nos Powr Sockets
Required Quantity of 1m Patch Cords for Internal Connections
All other necessary fixing accessries as required
D - 1.3 | Wi - fi point wiring Fixing at First Floor
| Supply all accessories for wiring and wiring and installation of Wi-fi point using cat 6e cable through securely concealed UPVC coduits and as well supply all accessories and instalaltion of Wi - Fi Points in high levelas per the drawings and specifications from Data Rack at Control Room. | Nos | 2 |  | 0
D - 1.4 | supply of Patch Cords (2m)
| Supply of 2m Patch Cords for Table connections | Nos | 18 |  | 0
D - 2 | Testing and commissioning
| Testing and commissioning of total data system at First floor to asure work in order as per the given specifications and provide As biuild Drawings. | Item | 1 |  | 0
T - 1 | Telephone System
T - 1.1 | Telephone Socket outlet wiring for First Floor new Area
| Wiring of telephone socket outlet using 4 x 0.5mm Two pair telephone cable through securely concealed PVC conduits/PVC Trunking from telephone switch as per the drawings and specifications | Nos | 10 |  | 0
T - 1.1 | Telephone & Telephone cords
| Supply of CLI Telephone and 2m telephone Cords for Table connections with both end RJ 11 Jacks | Nos | 10
T - 1.2 | Telephone PABX system Installation at Existing PABX Room at 1F
| Installation of telephone PABX for 10 Nos telephone sockets and connect with existing PABX as per the drawings and specifications with required no of channels. | Item | 1 |  | 0
T - 2 | Testing and commissioning
| Testing and commissioning of Total telephone system accordanace with the given specifcations, and work in order | Item | 1 |  | 0
| Total Carried to summary First floor |  |  |  | 0

## Summary
BOQ for Data & Telephone System Installation for Proposed Auditorium and Office Spaces for IWMI Summary
Item No | Description | Amount (Rs.)
E - 1 | Total for Ground floor Data & Telephone System Installations | 0
E - 2 | Total for First floor Data & Telephone System Installations | 0
| Sub total for the installation | 0
| SSCL and other Taxes (If applicable) | 0
| VAT 18% | 0
| Grand total for the installation | 0

## Product Specifications
Product Specifications for Proposed Auditorium and Office Spaces for IWMI
Item No | Description of Item | Manufacturer name | Country of Origin
1 | Data Sockets
2 | Data Switch & Accessories
3 | PABX and accessories
4 | Data Racks
5 | Earth Plate & Cu Conductors